## Engine
Data number |  | Sample | [5 empty] | 2 |  |  | 3 |  |  | 4 |  |  | 5 |  |  | 6 |  |  | 7 |  |  | 8 |  |  | 9 |  |  | 10 |  |  | 11 |  |  | 12 |  |  | 13 |  |  | 14 |  |  | 15 |  |  | 16 |  |  | 17 |  |  | 18 |  |  | 19 |  |  | 20
Date |  | 20211216
Department |  | TA/PTC
Person in charge |  | Koki Tamura
Engine type |  | 4P10_96kW
Application |  | Truck
Rated power | kW | 96
Engine speed at Rated power | rpm | 3050
Maximum torque | Nm | 300
Engine speed at maximum torque | rpm | 1600
Altitude | m | 4000
Load | % | 100%
Emission |  | JP09
Market |  | Japan
Generation/Data set |  | Sample
Remark |  | Sample
Torque, Power data |  | Engine speed | Torque | Power | Engine speed | Torque | Power | Engine speed | Torque | Power | Engine speed | Torque | Power | Engine speed | Torque | Power | Engine speed | Torque | Power | Engine speed | Torque | Power | Engine speed | Torque | Power | Engine speed | Torque | Power | Engine speed | Torque | Power | Engine speed | Torque | Power | Engine speed | Torque | Power | Engine speed | Torque | Power | Engine speed | Torque | Power | Engine speed | Torque | Power | Engine speed | Torque | Power | Engine speed | Torque | Power | Engine speed | Torque | Power | Engine speed | Torque | Power | Engine speed | Torque | Power | Engine speed | Torque | Power
|  | rpm | Nm | kW | rpm | Nm | kW | rpm | Nm | kW | rpm | Nm | kW | rpm | Nm | kW | rpm | Nm | kW | rpm | Nm | kW | rpm | Nm | kW | rpm | Nm | kW | rpm | Nm | kW | rpm | Nm | kW | rpm | Nm | kW | rpm | Nm | kW | rpm | Nm | kW | rpm | Nm | kW | rpm | Nm | kW | rpm | Nm | kW | rpm | Nm | kW | rpm | Nm | kW | rpm | Nm | kW | rpm | Nm | kW
1 |  | 600 | 230 | 14.4513 |  |  | 0 |  |  | 0 |  |  | 0 |  |  | 0 |  |  | 0 |  |  | 0 |  |  | 0 |  |  | 0 |  |  | 0 |  |  | 0 |  |  | 0 |  |  | 0 |  |  | 0 |  |  | 0 |  |  | 0 |  |  | 0 |  |  | 0 |  |  | 0 |  |  | 0 |  |  | 0
2 |  | 800 | 240 | 20.1062 |  |  | 0 |  |  | 0 |  |  | 0 |  |  | 0 |  |  | 0 |  |  | 0 |  |  | 0 |  |  | 0 |  |  | 0 |  |  | 0 |  |  | 0 |  |  | 0 |  |  | 0 |  |  | 0 |  |  | 0 |  |  | 0 |  |  | 0 |  |  | 0 |  |  | 0 |  |  | 0
3 |  | 1000 | 250 | 26.1799 |  |  | 0 |  |  | 0 |  |  | 0 |  |  | 0 |  |  | 0 |  |  | 0 |  |  | 0 |  |  | 0 |  |  | 0 |  |  | 0 |  |  | 0 |  |  | 0 |  |  | 0 |  |  | 0 |  |  | 0 |  |  | 0 |  |  | 0 |  |  | 0 |  |  | 0 |  |  | 0
4 |  | 1100 | 267 | 30.7562 |  |  | 0 |  |  | 0 |  |  | 0 |  |  | 0 |  |  | 0 |  |  | 0 |  |  | 0 |  |  | 0 |  |  | 0 |  |  | 0 |  |  | 0 |  |  | 0 |  |  | 0 |  |  | 0 |  |  | 0 |  |  | 0 |  |  | 0 |  |  | 0 |  |  | 0 |  |  | 0
5 |  | 1200 | 283 | 35.5628 |  |  | 0 |  |  | 0 |  |  | 0 |  |  | 0 |  |  | 0 |  |  | 0 |  |  | 0 |  |  | 0 |  |  | 0 |  |  | 0 |  |  | 0 |  |  | 0 |  |  | 0 |  |  | 0 |  |  | 0 |  |  | 0 |  |  | 0 |  |  | 0 |  |  | 0 |  |  | 0
6 |  | 1300 | 300 | 40.8407 |  |  | 0 |  |  | 0 |  |  | 0 |  |  | 0 |  |  | 0 |  |  | 0 |  |  | 0 |  |  | 0 |  |  | 0 |  |  | 0 |  |  | 0 |  |  | 0 |  |  | 0 |  |  | 0 |  |  | 0 |  |  | 0 |  |  | 0 |  |  | 0 |  |  | 0 |  |  | 0
7 |  | 1600 | 300 | 50.2655 |  |  | 0 |  |  | 0 |  |  | 0 |  |  | 0 |  |  | 0 |  |  | 0 |  |  | 0 |  |  | 0 |  |  | 0 |  |  | 0 |  |  | 0 |  |  | 0 |  |  | 0 |  |  | 0 |  |  | 0 |  |  | 0 |  |  | 0 |  |  | 0 |  |  | 0 |  |  | 0
8 |  | 1900 | 300 | 59.6903 |  |  | 0 |  |  | 0 |  |  | 0 |  |  | 0 |  |  | 0 |  |  | 0 |  |  | 0 |  |  | 0 |  |  | 0 |  |  | 0 |  |  | 0 |  |  | 0 |  |  | 0 |  |  | 0 |  |  | 0 |  |  | 0 |  |  | 0 |  |  | 0 |  |  | 0 |  |  | 0
9 |  | 2200 | 300 | 69.115 |  |  | 0 |  |  | 0 |  |  | 0 |  |  | 0 |  |  | 0 |  |  | 0 |  |  | 0 |  |  | 0 |  |  | 0 |  |  | 0 |  |  | 0 |  |  | 0 |  |  | 0 |  |  | 0 |  |  | 0 |  |  | 0 |  |  | 0 |  |  | 0 |  |  | 0 |  |  | 0
10 |  | 2500 | 300 | 78.5398 |  |  | 0 |  |  | 0 |  |  | 0 |  |  | 0 |  |  | 0 |  |  | 0 |  |  | 0 |  |  | 0 |  |  | 0 |  |  | 0 |  |  | 0 |  |  | 0 |  |  | 0 |  |  | 0 |  |  | 0 |  |  | 0 |  |  | 0 |  |  | 0 |  |  | 0 |  |  | 0
11 |  | 2800 | 300 | 87.9646 |  |  | 0 |  |  | 0 |  |  | 0 |  |  | 0 |  |  | 0 |  |  | 0 |  |  | 0 |  |  | 0 |  |  | 0 |  |  | 0 |  |  | 0 |  |  | 0 |  |  | 0 |  |  | 0 |  |  | 0 |  |  | 0 |  |  | 0 |  |  | 0 |  |  | 0 |  |  | 0
12 |  | 3050 | 300 | 95.8186 |  |  | 0 |  |  | 0 |  |  | 0 |  |  | 0 |  |  | 0 |  |  | 0 |  |  | 0 |  |  | 0 |  |  | 0 |  |  | 0 |  |  | 0 |  |  | 0 |  |  | 0 |  |  | 0 |  |  | 0 |  |  | 0 |  |  | 0 |  |  | 0 |  |  | 0 |  |  | 0
13 |  | 3500 | 256 | 93.8289 |  |  | 0 |  |  | 0 |  |  | 0 |  |  | 0 |  |  | 0 |  |  | 0 |  |  | 0 |  |  | 0 |  |  | 0 |  |  | 0 |  |  | 0 |  |  | 0 |  |  | 0 |  |  | 0 |  |  | 0 |  |  | 0 |  |  | 0 |  |  | 0 |  |  | 0 |  |  | 0
14 |  | 3610 | 238.9 | 90.3134 |  |  | 0 |  |  | 0 |  |  | 0 |  |  | 0 |  |  | 0 |  |  | 0 |  |  | 0 |  |  | 0 |  |  | 0 |  |  | 0 |  |  | 0 |  |  | 0 |  |  | 0 |  |  | 0 |  |  | 0 |  |  | 0 |  |  | 0 |  |  | 0 |  |  | 0 |  |  | 0
15 |  | 3750 | 210 | 82.4668 |  |  | 0 |  |  | 0 |  |  | 0 |  |  | 0 |  |  | 0 |  |  | 0 |  |  | 0 |  |  | 0 |  |  | 0 |  |  | 0 |  |  | 0 |  |  | 0 |  |  | 0 |  |  | 0 |  |  | 0 |  |  | 0 |  |  | 0 |  |  | 0 |  |  | 0 |  |  | 0
16 |  | 3833 | 167.4179 | 67.2 |  |  | 0 |  |  | 0 |  |  | 0 |  |  | 0 |  |  | 0 |  |  | 0 |  |  | 0 |  |  | 0 |  |  | 0 |  |  | 0 |  |  | 0 |  |  | 0 |  |  | 0 |  |  | 0 |  |  | 0 |  |  | 0 |  |  | 0 |  |  | 0 |  |  | 0 |  |  | 0
17 |  | 4000 | 91 | 38.118 |  |  | 0 |  |  | 0 |  |  | 0 |  |  | 0 |  |  | 0 |  |  | 0 |  |  | 0 |  |  | 0 |  |  | 0 |  |  | 0 |  |  | 0 |  |  | 0 |  |  | 0 |  |  | 0 |  |  | 0 |  |  | 0 |  |  | 0 |  |  | 0 |  |  | 0 |  |  | 0
18 |  | 4100 | 46 | 19.7501 |  |  | 0 |  |  | 0 |  |  | 0 |  |  | 0 |  |  | 0 |  |  | 0 |  |  | 0 |  |  | 0 |  |  | 0 |  |  | 0 |  |  | 0 |  |  | 0 |  |  | 0 |  |  | 0 |  |  | 0 |  |  | 0 |  |  | 0 |  |  | 0 |  |  | 0 |  |  | 0
19 |  | 4150 | 23 | 9.9955 |  |  | 0 |  |  | 0 |  |  | 0 |  |  | 0 |  |  | 0 |  |  | 0 |  |  | 0 |  |  | 0 |  |  | 0 |  |  | 0 |  |  | 0 |  |  | 0 |  |  | 0 |  |  | 0 |  |  | 0 |  |  | 0 |  |  | 0 |  |  | 0 |  |  | 0 |  |  | 0
20 |  | 4200 | 0 | 0 |  |  | 0 |  |  | 0 |  |  | 0 |  |  | 0 |  |  | 0 |  |  | 0 |  |  | 0 |  |  | 0 |  |  | 0 |  |  | 0 |  |  | 0 |  |  | 0 |  |  | 0 |  |  | 0 |  |  | 0 |  |  | 0 |  |  | 0 |  |  | 0 |  |  | 0 |  |  | 0